## Bill of Materials
Timmy — Bill of Materials
Hardware components for the Timmy desktop Pomodoro timer (ESP32-C3)
# | Component | Description | Qty | Unit | Amazon Link | Notes
1 | ESP32-C3 Super Mini | RISC-V 32-bit MCU, Wi-Fi + BLE 5.0, USB-C, 4MB Flash, 160MHz | 1 | pcs | https://amzn.to/49HKQJs | Main microcontroller
2 | MPU6050 Gyroscope / Accel. | 6-axis IMU, I2C, GY-521 breakout, 3.3V/5V tolerant | 1 | pcs | https://amzn.to/4e4n0ZJ | Tilt / flip detection
3 | Rotary Encoder EC11 | 20-detent incremental encoder with push button, 5-pin | 1 | pcs | https://amzn.to/4ulIMhP | Timer duration control
4 | Passive Buzzer 10mm | Piezo passive buzzer, 3V–5V, through-hole, 10mm diameter | 1 | pcs | https://amzn.to/4dR4gOB | Session end alert
5 | 0.96" OLED Display | SSD1306 I2C, 128×64 px, 3.3V/5V, 4-pin (VCC GND SCL SDA) | 1 | pcs | https://amzn.to/4uSwtKK | Timer / status display
| TOTAL COMPONENTS |  | 5
Disclosure: Amazon links are affiliate links. A small commission may be earned at no extra cost to you.